## Stückliste
C64 PSU GLOBAL Rev. 0
Bill of Material Rev. 0.0
Pos. | Qty | Value | Footprint | Ref.-No. | Comment
1 | 1 | 133-2-01-00 | 2 Layer | PCB Rev. 0 | 2 layer, Cu 35µ, HASL, 90.0 x 84.0, 1.6mm FR4
2 | 1 | 22-27-2031 | 6410-3P | J4 | optional (for panel meter): Molex 6410/22-27-2031 (KK, 2.54mm, 3p), e.g. Reichelt: MOLEX 22272031, tme.eu: MX-6410-03A
3 | 1 | 22-01-3037 |  | (J4) | crimp housing, optional (for panel meter), Molex. E.g. Reichelt: MOLEX 22013037, tme.eu: MX-22-01-3037
4 | 3 | 08-50-0114 |  | (J4) | crimp terminal, optional (for panel meter), Molex. E.g. Reichelt: MOLEX 8500114, tme.eu: MX-0850-0114
5 | 1 | 6.3 x 0.8 | FLA6,3 | J7 | optional PE connector, PCB mount spade connectors
6 | 1 | 1x3p, 2.54mm | 1X03 | J6 | standard pin header, 2.54mm pitch
7 | 1 | dupont housing, 3p |  | (J6) | ebay, AliExpress or other
8 | 2 | dupont terminals, female |  | (J6) | ebay, AliExpress or other
9 | 1 | LED, blue |  | (J6) | Power LED, blue (R1 is calculated for blue)
10 | 1 | 2x2p, 2.54mm | 2X02 | JP2 | standard pin header, 2.54mm pitch
11 | 1 | 2x3p, 2.54mm | 2X03 | JP1 | standard pin header, 2.54mm pitch
12 | 5 | jumper, 2.54mm |  | (JP1), (JP2) | standard jumper (rated 1A or more). E.G. Reichelt: JUMPER 2,54 SW, tme.eu: 63429-202LF
13 | 1 | 26604020 | SPOX_3.96_2P | J5 | optional (for panel meter): Molex SPOX, e.G. Reichelt: MOLEX 26604020, tme.eu: MX-26-60-4020
14 | 1 | 09503021 |  | (J5) | crimp housing, optional (for panel meter): Molex. E.g. Reichelt: MOLEX 9503021, tme.eu: MX-2139-2A
15 | 2 | 08500106 |  | (J5) | crimp terminal, optional (for panel meter), Molex. E.g. Reichelt: MOLEX 08500106, tme.eu: MX-2478-1-P913L (= 10 pack)
16 | 1 | 26604040 | SPOX_3.96_4P | J3 | Molex SPOX, e.G. Reichelt: MOLEX 26604040, tme.eu: MX-26-60-4040
17 | 1 | 09503041 |  | (J3) | crimp housing: Molex. E.g. Reichelt: MOLEX 9503041, tme.eu: MX-2139-4A
18 | 4 | 08500106 |  | (J3) | crimp terminal, Molex. E.g. Reichelt: MOLEX 08500106, tme.eu: MX-2478-1-P913L (= 10 pack)
19 | 1 | 26604050 | SPOX_3.96_5P3 | J1 | Modification: Remove Pin 2 and Pin 4. Molex SPOX, e.G. Reichelt: MOLEX 26604050, tme.eu: MX-26-60-4050
20 | 1 | 09503051 |  | (J1) | crimp housing: Molex. E.g. Reichelt: MOLEX 9503051, tme.eu: MX-2139-5A
21 | 3 | 08500106 |  | (J1) | crimp terminal, Molex. E.g. Reichelt: MOLEX 08500106, tme.eu: MX-2478-1-P913L (= 10 pack)
22 | 2 | 0031.8211 | 318211 | F1, F2 | Schurter fuse holder (5x20mm). E.g. Reichelt: PL OGN-25, tme.eu: 0031.8211
23 | 1 | 5x20mm, 1.6A |  | (F1) | Fuse for 9VAC
24 | 1 | 5x20mm, 2A |  | (F2) | Fuse for 5VDC
25 | 1 | 100n | C-2,5 | C1 | Ceramic Cap, 50V, pitch 2.5mm
26 | 1 | 10321041 | SPOX_5.08_4P | J2 | MOLEX, option: 115V/230V switch, tme.eu: MX-5281-04A
27 | 1 | 10013046 |  | (J2) | MOLEX, option: 115V/230V switch., tme.eu: MX-5197-04, Farnell: 2612656 , Mouser: 538-10-01-3046 , Digikey: WM9124-ND
28 | 4 | 08701031 |  | (J2) | Molex Crimp terminal, option 115V/230V, Farnell: 2060658, rs-online.com: 670-6265, Mouser 538-08-70-1031-CT, Digikey: WM18820CT-ND
29 | 1 | T22205B436B |  | (J2) | Bulgin, option 115/230V (switch), tme.eu: AE-T22205B
30 | 1 | 10n/500V | C-5 | C3 | Ceramic Cap, 500V, pitch 5mm, Reichelt: KERKO-500 10N, tme.eu: CCH-10K (=10 pack)
31 | 1 | 1M | R-10 | R2 | Resistor, metal film, 5% or better, 0,6W
32 | 1 | 1N5908 | CB429 | D2 | 5V TVS diode. ST Micro. E.g. Reichelt: 1N 5908, tme.eu: 1N5908
33 | 1 | 47u/50V | C07/2,5 | C2 | el. Cap, 105°C, diameter 7mm, pitch 2.5mm
34 | 1 | 50R | R-10 | R1 | Resistor, metal film, 5% or better, 0,6W, calculated for blue led. For red, green, yellow: 330R
35 | 1 | B32922C3334M | C-18X8-RM15 | C4 | X2-capacitor, 330n, 305V, EPCOS. E.g. Reichelt EPCO B32922C3334, tme.eu: B32922C3334M
36 | 1 | BV UI 304 0153 | UI30 | TR1 | Hahn transformer, option 115V/230V, tme.eu: BVUI3040153
37 | 1 | MPM-10-5 | MPM10 | M2 | Mean Well, +5V@10W AC/DC module. tme.eu: MPM-10-5, Digikey: 1866-3459-ND, Farnell: 3002904, Mouser: 709-MPM10-5. Alternative for M1.
38 | 1 | P6KE15CA | CB417NP | D1 | 15V bi-dir TVS diode, ST Micro, e.G. Reichelt: P6KE 15CA, tme.eu: P6KE15CA
39 | 1 | RAC10-05SK/277 | RAC10-K/277 | M1 | RECOM, +5V@10W AC/DC module. Tme.eu: RAC10-05SK/277, Digikey: 945-3121-5-ND, Farnell: 2822839, Mouser: 919-RAC10-05SK/277. Alternative for M2.
40 | 1 | TEZ10/D230/9V | TEZ10 | TR2 | BREVE TUFVASSONS transformer, option 230V only, tme.eu: TEZ10/D/9V
41 | 1 | 6200.2300 |  |  | Schurter, tme.eu: 6200.2300. Example for main connector with fuse.
42 | 1 | 1835.3118 |  |  | Marquardt, tme.eu: 1835.3118. Example for an illuminated mains switch
43 | 7 | 2-520184-2 |  |  | TE connectivity, tme.eu: 2-520184-2 or Reichelt RND 465-00067. Example for 6.3 x 0.8 spade terminals, red, fully isolated. Required to connect to teh mains connector and switch.
44 | 1 | MAS 70S |  |  | Hirschmann DIN plug 7pin, 262°. Reichelt: MAS 70S, tme.eu: MAS70SGR. Example for C64 power plug
45 | 1.5m | 4x0.5mm² |  |  | Cable for output voltages. 4xAWG21
46 |  |  |  |  | wires for mains and the LED